## General Trade-off table
Criteria | Weight | CON-1 | CON-2 | CON-3 | CON-4 | CON-5 | CON-6 | CON-7 | CON-8 | CON-9 | CON-10
Structural Mass | 0.138 | 1; double fuselage requires more mass to carry payload, two engines add weight | 2; wing structural mass slightly higher due to wing mounted tail | 2; conventional configuration | 3; boom tail structure is lighter than conventional tail structure | 2; see CON-3 | 3; see CON-4 | 2; comparable with conventional configuration | 1; H-tail is relatively big, horizontal stabiliser needs reinforcement | 1; double boom adds extra weight, V-tail usually heavy | 1; V-tail is usually heavy, extra structure needed for engine placement | 3 | Excellent; exceeds requirements
Stability | 0.0645 | 1; double fuselage aircraft are less stable due to boom flexibility (cite) and flutter | 1; allowable cg range is smaller | 2; conventional configuration | 2; comparable to conventional configuration | 2: comparable to conventional configuration | 2; comparable to conventional configuration | 2; drawbacks of v tail but directional stability better due to extra fin | 2; increased longitudinal stability, but decrease in directional stability | 1; spiral and dutch roll stability problems, | 1; spiral and dutch roll stability problems | 2 | Good; meets requirements
Controllability | 0.033 | 2; sufficient controllability | 1; smaller possible cg range, possible difficulties with dropping and HLDs | 2; sufficient controllability | 2; sufficient controllability | 3; moving tailplane is effective which increases controllability | 3; moving tailplane is effective which increases controllability | 1; control is more complex | 2; sufficient controllability | 1; control is more complex | 1; control is more complex | 1 | Correctable deficiencies
Fuselage - Propulsion interaction | 0.036 | 1; two engines increase fuel burn and smaller propellers are less efficient | 1; pusher propellor is less efficient than propellor in tractor configuration | 2; propellor in tractor configuration has good efficiency | 2; propellor in tractor configuration has good efficiency | 2; propellor in tractor configuration has good efficiency | 2; propellor in tractor configuration has good efficiency | 1; pusher propellor is less efficient than propellor in tractor configuration | 1; pusher propellor is less efficient than propellor in tractor configuration | 1; pusher propellor is less efficient than propellor in tractor configuration | 1; propellor needs to operate in flow disturbed by fuselage and wing | 0 | Unacceptable
L/D | 0.0735 | 1; double fuselage generates more drag | 3: Canard provides positive lift and less tip vortices due to vertical tail | 2: little surface area, so good drag performance | 2: comparable to conventional configuration | 2: comparable to conventional configuration | 2: comparable to conventional configuration | 2: comparable to conventional configuration | 2: comparable to conventional configuration, more surface area but also less tip vortices | 2: comparable to conventional configuration | 2: comparable to conventional configuration
Reliability | 0.105 | 2; no projected reliability issues | 1; more complex control connections to wing mounted tail rudder surfaces | 2; no projected reliability issues | 2; no projected reliability issues | 2; no projected reliability issues | 2; no projected reliability issues | 1; Y-tail produces higher structural stresses; fatigue life | 2; no projected reliability issues | 1; V-tail requires complex mixer of elevator and rudder input. Also high structural stresses | 1; V-tail requires complex mixer of elevator and rudder input. Also high structural stresses
Turnaround time | 0.10075 | 1; loading via the sides increases loading time. Heavier/larger aircraft may take more fuel | 1; loading via the sides increases loading time | 2; loading is possible from the back (with limited space) or sides | 3; boom gives a lot of room for loading from the back. Possible to load and fuel simultaneously | 2; loading is possible from the back (with limited space) or sides | 3; boom gives a lot of room for loading from the back. Possible to load and fuel simultaneously | 2; loading from the front possible with limitations at the rear. Otherwise from the sides | 2; loading from the front possible with limitations at the rear. Otherwise from the sides | 2; loading from the front possible with limitations at the rear. Otherwise from the sides | 2; loading from the front possible with limitations at the rear. Otherwise from the sides
Accessibility for maintenance | 0.03275 | 1; difficulty accessing the structure in between the two fuselages | 3; all control surfaces and lift surfaces at accessible hight, easy engine access | 2; sufficient access to engine and other important parts | 2; sufficient access to engine and other important parts | 2; sufficient access to engine and other important parts | 2; sufficient access to engine and other important parts | 2; sufficient access to engine and other important parts | 2; sufficient access to engine and other important parts | 1; engine is positioned in an unconvenient location in the aircraft. | 1; engine is located on top of fuselage
Modularity | 0.04975 | 1; requires splitting of wing, unstable in storage (single LG per fuselage), but can save space in container | 1; potentialy more complex to separate tail from wing x two, canard width can be driving | 2; concept requires partial disassembly of wings. Possibly of vertical tail | 3; boom configuration allows for more easy disassembly | 2;potential need for one/two cut for wing and complex tail attachment | 3; boom configuration allows for more easy disassembly | 2;potential need for one/two cut for wing and complex tail attachment, with risk of damage to prop | 2;potential need for one/two cut for wing and complex tail attachment, with risk of damage to prop | 1;potential need for four cuts: two wings and two for tail, with risk of damage to propeller | 2;potential need for one/two cut for wing and complex tail attachment, with risk of damage to prop
Terrain capabilities (ground ops) | 0.04785 | 3; landing gear track can be larger so more uneven terrains can be traversed | 1; canard must be high up on the fuselage to have sufficient clearance | 2; sufficient ground clearance | 3; boom configuration can positively impact tail clearance | 2; sufficient ground clearance | 3; boom configuration can positively impact tail clearance | 1; Y-tail lower fin is at risk of hitting the ground at take off and landing | 2; sufficient ground clearance | 1; booms may impact pitch angles on landing and take-off due to length | 2; sufficient ground clearance
Friendliness | 0.00565 | 1; unconventional design can come across as dangerous | 2; canard has friendly appearance | 2; conventional configuration is what people are used to seeing | 2; conventional configuration is what people are used to seeing | 2; conventional configuration is what people are used to seeing | 2; conventional configuration is what people are used to seeing | 1; Y-tail is used in MQ-9 Reaper, thus it can come across as unfriendly | 1; military drones often have pusher propellor, which migth come across as unfriendly | 1; unconventional design can come across as dangerous | 1; V-tail is used in MQ-1 Reaper, thus it can come across as unfriendly
Loading solutions | 0.03525 | 1; two engines limit loading possibilities | 1; canard (front) and propeller (back) complicate loading | 2; both loading from the back and sides is possible | 2; both loading from the back and sides is possible | 2; both loading from the back and sides is possible | 2; both loading from the back and sides is possible | 2; both loading from the front and sides is possible | 2; both loading from the front and sides is possible | 2; both loading from the front and sides is possible | 2; both loading from the front and sides is possible
Handling safety | 0.068 | 1; two engines increase chance of incidents | 1; canard and wing mounted tail makes manoeuvering around the aircraft more complicated | 2; handling of conventional aircraft is common, therefore safe procedures are known | 2; handling of conventional aircraft is common, therefore safe procedures are known | 2; handling of conventional aircraft is common, therefore safe procedures are known | 2; handling of conventional aircraft is common, therefore safe procedures are known | 3; Y-tail gives extra protection against engine | 3; H-tail gives extra protection against engine | 3; double boom mounted tail encases engine | 3; engine is placed where crew cannot accidently come too close
Design simplicity | 0.165 | 1; two fuselages increase the amount of parts and the amount of rigging connections | 1; canard and wing mounted tail increase design complexity | 2; conventional configuration | 3; conventional configuration and boom instead of stiff structure | 2; conventional configuration | 3; conventional configuration and boom instead of stiff structure | 1; y-tail and pusher propeller make the design more complex | 1; H-tail and pusher propeller make the design more complex | 1; V-tail requires complex mixer of rudder and elevator inputs | 1; V-tail is usually heavy, extra structure needed for engine placement
Certification possibilities | 0.045 | 1; less reference data available on double fuselage concept and uncommon proof of concept. | 1; less reference data availave on wing mounted tail and uncommon proof of concept, canard limits controllability and HLD use | 3; Conventional configuration, common proof of concept | 3; Conventional configuration, common proof of concept | 3; Conventional configuration, common proof of concept | 3; Conventional configuration, common proof of concept | 2; aircraft with Y-tail concept is less common and thus there is less proof of concept | 2; aircraft with H-tail concept is less common and thus there is less proof of concept | 2; aircraft with V-tail concept is less common and thus there is less proof of concept | 2; aircraft with V-tail concept is less common and thus there is less proof of concept
Score | 1 | 1.2337 | 1.3561 | 2.045 | 2.5464 | 2.078 | 2.5794 | 1.6755 | 1.7234 | 1.3905 | 1.4881
Rank | 0 | 10 | 9 | 4 | 2 | 3 | 1 | 6 | 5 | 8 | 7

## Transport config trade-off
| Weight | MP RW | DFW | T&F | MP DW
Structural mass | 25 | 1 | 2 | 1 | 3 | 3 | Excellent; exceeds requirements
Simplicity | 25 | 0 | 1 | 0 | 3 | 2 | Good; meets requirements
Time to operational readiness | 35 | 3 | 2 | 3 | 1 | 1 | Correctable deficiencies
Foolproof / sturdiness | 15 | 2 | 2 | 2 | 1 | 0 | Unacceptable
Total | 100 | 160 | 175 | 160 | 200

## Weight determination
Wings for Aid | [7 empty] | Totals | Rank
Cost |  | 0.9 | 1 | Environmental |  | 0.1
Performance |  | 0.35 |  | Performance |  | 0.3
| Structural Mass | 0.4 | 0.126 |  | Structural Mass | 0.4 | 0.012 | 0.138 | 2
| Stability | 0.2 | 0.063 |  | Stability | 0.05 | 0.0015 | 0.0645 | 7
| Controllability | 0.1 | 0.0315 |  | Controllability | 0.05 | 0.0015 | 0.033 | 13
| Fuselage - Propulsion interaction | 0.1 | 0.0315 |  | Fuselage - Propulsion interaction | 0.15 | 0.0045 | 0.036 | 11
| L/D | 0.2 | 0.063 |  | L/D | 0.35 | 0.0105 | 0.0735 | 5
Reliability |  | 0.1 | 0.09 | Reliability |  | 0.15 | 0.015 | 0.105 | 3
Operations |  | 0.35 |  | Operations |  | 0.25
| Turnaround time | 0.3 | 0.0945 |  | Turnaround time | 0.25 | 0.00625 | 0.10075 | 4
| Accessibility for maintenance | 0.1 | 0.0315 |  | Accessibility for maintenance | 0.05 | 0.00125 | 0.03275 | 14
| Modularity | 0.15 | 0.04725 |  | Modularity | 0.1 | 0.0025 | 0.04975 | 8
| Terrain capabilities (ground ops) | 0.14 | 0.0441 |  | Terrain capabilities (ground ops) | 0.15 | 0.00375 | 0.04785 | 9
| Friendliness | 0.01 | 0.00315 |  | Friendliness | 0.1 | 0.0025 | 0.00565 | 15
| Loading solutions | 0.1 | 0.0315 |  | Loading solutions | 0.15 | 0.00375 | 0.03525 | 12
| Handling safety | 0.2 | 0.063 |  | Handling safety | 0.2 | 0.005 | 0.068 | 6
Manufacturability |  | 0.2 |  | Manufacturability |  | 0.3
| Design simplicity | 0.8 | 0.144 |  | Design simplicity | 0.7 | 0.021 | 0.165 | 1
| Certification possibilities | 0.2 | 0.036 |  | Certification possibilities | 0.3 | 0.009 | 0.045 | 10
|  |  | 0.9 |  |  |  | 0.1 | 1

## Weight discussion
Tim perf | Jarno perf | Ties perf | FINAL | Avf perf | Std perf
0.35 | 0.35 | 0.35 | 0.35 | 0.35 | 6.7987e-17
0.45 | 0.5 | 0.45 | 0.45 | 0.46667 | 0.028868
0.25 | 0.15 | 0.2 | 0.2 | 0.2 | 0.05
0.3 | 0.35 | 0.35 | 0.35 | 0.33333 | 0.028868
0.1 | 0.1 | 0.1 | 0.1 | 0.1 | 1.6997e-17
0.75 | 0.6 | 0.5 | 0.7 | 0.61667 | 0.12583
0.25 | 0.4 | 0.5 | 0.3 | 0.38333 | 0.12583
0.35 | 0.35 | 0.35 | 0.35 | 0.35 | 6.7987e-17
0.4 | 0.3 | 0.2 | 0.35 | 0.3 | 0.1
0.15 | 0.2 | 0.2 | 0.15 | 0.18333 | 0.028868
0.05 | 0.05 | 0.05 | 0.05 | 0.05 | 8.4984e-18
0.05 | 0.05 | 0.1 | 0.1 | 0.066667 | 0.028868
0.03 | 0.05 | 0.1 | 0.01 | 0.06 | 0.036056
0.1 | 0.1 | 0.1 | 0.1 | 0.1 | 1.6997e-17
0.15 | 0.1 | 0.2 | 0.2 | 0.15 | 0.05
0.2 | 0.2 | 0.2 | 0.2 | 0.2 | 3.3993e-17
x | x | x | 0.2 | x | x
x | x | x | 0.8 | x | x
Tim env | Jarno env | Ties env | FINAL | Avg env
0.3 | 0.35 | 0.3 | 0.3 | 0.31667 | 0.028868
0.5 | 0.55 | 0.45 | 0.5 | 0.5 | 0.05
0 | 0.1 | 0.15 | 0.05 | 0.083333 | 0.076376
0.5 | 0.35 | 0.4 | 0.45 | 0.41667 | 0.076376
0.1 | 0.1 | 0.2 | 0.15 | 0.13333 | 0.057735
0.25 | 0.3 | 0.1 | 0.3 | 0.21667 | 0.10408
0.75 | 0.7 | 0.9 | 0.7 | 0.78333 | 0.10408
0.3 | 0.3 | 0.2 | 0.25 | 0.26667 | 0.057735
0.3 | 0.1 | 0.2 | 0.25 | 0.2 | 0.1
0.1 | 0.1 | 0.1 | 0.05 | 0.1 | 1.6997e-17
0.1 | 0.2 | 0.1 | 0.1 | 0.13333 | 0.057735
0.1 | 0.05 | 0.15 | 0.15 | 0.1 | 0.05
0 | 0.05 | 0.1 | 0.1 | 0.05 | 0.05
0.2 | 0.25 | 0.1 | 0.15 | 0.18333 | 0.076376
0.2 | 0.1 | 0.2 | 0.2 | 0.16667 | 0.057735
0.3 | 0.25 | 0.3 | 0.3 | 0.28333 | 0.028868
x | x | x | 0.7 | x | x
x | x | x | 0.3 | x | x